## АТБ-RK3588-SMC rev1
АТБ-RK3588-SMC rev1 PINOUT (03.12.2025)
Pin # | SMARC 2.1 Pin Name | Board Signal | CPU Pin | CPU Functions | Group | I/O Level | Comments
P1 | SMB_ALERT# | SMB_ALERT_ | U33 | LITCPU_AVS | MANAGEMENT | PU 2k2 | SMBus Alert# (Interrupt) Signal
SPI3_CLK_M2
GPIO0_D3_u
P2 | GND |  |  |  | PWR/GND
P3 | CSI1_CK+ | CSI1_CLKP | AJ33 | MIPI_CSI0_CLK0P | CSI1 |  | CSI1 differential clock input (point to point)
P4 | CSI1_CK- | CSI1_CLKN | AJ34 | MIPI_CSI0_CLK0N | CSI1 |  | CSI1 differential clock input (point to point)
P5 | GBE1_SDP | NC
P6 | GBE0_SDP | NC
P7 | CSI1_RX0+ | CSI1_RX0P | AG33 | MIPI_CSI0_D0P | CSI1 |  | CSI1 differential input (point to point)
P8 | CSI1_RX0- | CSI1_RX0N | AG34 | MIPI_CSI0_D0N | CSI1 |  | CSI1 differential input (point to point)
P9 | GND |  |  |  | PWR/GND
P10 | CSI1_RX1+ | CSI1_RX1P | AH33 | MIPI_CSI0_D1P | CSI1 |  | CSI1 differential input (point to point)
P11 | CSI1_RX1- | CSI1_RX1N | AH34 | MIPI_CSI0_D1N | CSI1 |  | CSI1 differential input (point to point)
P12 | GND |  |  |  | PWR/GND
P13 | CSI1_RX2+ | CSI1_RX2P | AK33 | MIPI_CSI0_D2P | CSI1 |  | CSI1 differential input (point to point)
P14 | CSI1_RX2- | CSI1_RX2N | AK34 | MIPI_CSI0_D2N | CSI1 |  | CSI1 differential input (point to point)
P15 | GND |  |  |  | PWR/GND
P16 | CSI1_RX3+ | CSI1_RX3P | AL33 | MIPI_CSI0_D3P | CSI1
P17 | CSI1_RX3- | CSI1_RX3N | AL34 | MIPI_CSI0_D3N | CSI1
P18 | GND |  |  |  | PWR/GND
P19 | GBE0_MDI3- | ETH0_TX3N | - |  | GBE0 |  | Differential Pair Signals for External Transformer
P20 | GBE0_MDI3+ | ETH0_TX3P | - |  | GBE0 |  | Differential Pair Signals for External Transformer
P21 | GBE0_LINK100# | ETH0_LINK10/100_ | - |  | GBE0 | 3V3 | Link Speed Indication LED for GBE0 100Mbps
P22 | GBE0_LINK1000# | ETH0_LINK1000_ | - |  | GBE0 | 3V3 | Link Speed Indication LED for GBE0 1000Mbps
P23 | GBE0_MDI2- | ETH0_TX2N | - |  | GBE0 |  | Differential Pair Signals for External Transformer
P24 | GBE0_MDI2+ | ETH0_TX2P | - |  | GBE0 |  | Differential Pair Signals for External Transformer
P25 | GBE0_LINK_ACT# | ETH0_ACT_ | - |  | GBE0 | 3V3 | Link / Activity Indication LED Driven Low on Link (10, 100 or 1000 Mbps) Blinks on Activity
P26 | GBE0_MDI1- | ETH0_TX1N | - |  | GBE0 |  | Differential Pair Signals for External Transformer
P27 | GBE0_MDI1+ | ETH0_TX1P | - |  | GBE0 |  | Differential Pair Signals for External Transformer
P28 | GBE0_CTREF | ETH_CTREF | AH25 | CIF_D9 | GBE0 | 0…3V3 | Center-Tap Reference Voltage for Carrier Board Ethernet Magnetic (if required by the Module GBE PHY)
FSPI_CS1N_M2
PCIE30X4_WAKEN_M2
HDMI_TX1_SDA_M1
CAN2_TX_M0
UART5_RX_M1
SPI3_CS1_M3
GPIO3_C5_U
P29 | GBE0_MDI0- | ETH0_TX0N | - |  | GBE0 |  | Differential Pair Signals for External Transformer
P30 | GBE0_MDI0+ | ETH0_TX0P | - |  | GBE0 |  | Differential Pair Signals for External Transformer
P31 | SPI0_CS1# | SPI0_CS1_ | E25 | PCIE30X1_0_CLKREQN_M2 | SPI | 1V8 | SPI Master Chip Select 1
UART7_TX_M2
SPI0_CS1_M2
GPIO1_B5_u
P32 | GND |  |  |  | PWR/GND
P33 | SDIO_WP | SDMMC0_WP | P33 | REFCLK_OUT | SDIO | 1V8 PU10K | SDIO Write Protect. This signal denotes the state of the write-protect tab on SD cards.
GPIO0_A0_d
P34 | SDIO_CMD | SDMMC0_CMD | AE2 | SDMMC_CMD | SDIO | 3V3 | SDIO Command/Response. This signal is used for card initialization and for command transfers. During initialization mode this signal is open drain. During command transfer this signal is in push-pull mode.
PDM1_CLK1_M0
MCU_JTAG_TCK_M0
UART5_RX_M0
PWM7_IR_M1
GPIO4_D4_u
P35 | SDIO_CD# | SDMMC0_DET_ | P31 | SDMMC_DET | SDIO | 1V8 PU10K | SDIO Card Detect. This signal indicates when a SDIO/MMC card is present.
GPIO0_A4_u
P36 | SDIO_CK | SDMMC0_CLK | AE1 | SDMMC_CLK | SDIO | 3V3 | SDIO Clock. With each cycle of this signal a one-bit transfer on the command and each data line occurs.
PDM1_CLK0_M0
TEST_CLKOUT_M0
MCU_JTAG_TMS_M0
UART5_TX_M0
GPIO4_D5_d
P37 | SDIO_PWR_EN | SDMMC0_PWR_EN | AA27 | HDMI_TX0_HPD_M1 | SDIO | 3V3 | DIO Power Enable. This signal is used to enable the power being supplied to a SD/MMC card device.
PCIE30X2_PERSTN_M2
HDMI_RX_HPDOUT_M1
MCU_JTAG_TCK_M1
UART9_RX_M2
SPI0_CS0_M3
GPIO3_D4_D
P38 | GND |  |  |  | PWR/GND
P39 | SDIO_D0 | SDMMC0_D0 | AD2 | UART2_TX_M1 | SDIO | 3V3 | SDIO Data lines. These signals operate in push-pull mode.
P40 | SDIO_D1 | SDMMC0_D1 | AD1 | SDMMC_D1 | SDIO | 3V3 | SDIO Data lines. These signals operate in push-pull mode.
PDM1_SDI2_M0
JTAG_TMS_M1
I2C3_SDA_M4
UART2_RX_M1
PWM9_M1
GPIO4_D1_u
P41 | SDIO_D2 | SDMMC0_D2 | AF2 | SDMMC_D2 | SDIO | 3V3 | SDIO Data lines. These signals operate in push-pull mode.
PDM1_SDI1_M0
JTAG_TCK_M0
I2C8_SCL_M0
UART5_CTSN_M0
GPIO4_D2_u
P42 | SDIO_D3 | SDMMC0_D3 | AF1 | SDMMC_D3 | SDIO | 3V3 | SDIO Data lines. These signals operate in push-pull mode.
PDM1_SDI0_M0
JTAG_TMS_M0
I2C8_SDA_M0
UART5_RTSN_M0
PWM10_M1
GPIO4_D3_u
P43 | SPI0_CS0# | SPI0_CS0_ | E24 | PDM1_CLK0_M1 | SPI | 1V8 | SPI Master Chip Select 0
PCIE30X1_0_PERSTN_M2
UART7_RX_M2
SPI0_CS0_M2
GPIO1_B4_u
P44 | SPI0_CK | SPI0_CLK | D27 | SDMMC_CLK | SPI | 1V8 | SPI Clock
PDM1_CLK0_M0
TEST_CLKOUT_M0
MCU_JTAG_TMS_M0
UART5_TX_M0
GPIO4_D5_d
P45 | SPI0_DIN | SPI0_MISO | D25 | PDM1_SDI2_M1 | SPI | 1V8 | SPI Master input / Slave output
PCIE30X4_WAKEN_M3
SPI0_MISO_M2
GPIO1_B1_d
P46 | SPI0_DO | SPI0_MOSI | D26 | PDM1_SDI3_M1 | SPI | 1V8 | SPI Master output / Slave input
PCIE30X4_PERSTN_M3
UART4_RX_M2
SPI0_MOSI_M2
GPIO1_B2_d
P47 | GND |  |  |  | PWR/GND
P48 | SATA_TX+ | SATA_TXP | M34 | PCIE20_0_TXP | SATA |  | Serial ATA Channel 0 Transmit Output Differential Pair
SATA30_0_TXP
P49 | SATA_TX- | SATA_TXN | M33 | PCIE20_0_TXN | SATA |  | Serial ATA Channel 0 Transmit Output Differential Pair
SATA30_0_TXN
P50 | GND |  |  |  | PWR/GND
P51 | SATA_RX+ | SATA_RXP | N33 | PCIE20_0_RXP | SATA |  | Serial ATA Channel 0 Receive Input Differential Pair
SATA30_0_RXP
P52 | SATA_RX- | SATA_RXN | N34 | PCIE20_0_RXN | SATA |  | Serial ATA Channel 0 Receive Input Differential Pair
SATA30_0_RXN
P53 | GND |  |  |  | PWR/GND
P54 | ESPI_CS0# / SPI1_CS0# / QSPI_CS0#
P55 | ESPI_CS1# / SPI1_CS1# / QSPI_CS1#
P56 | ESPI_CK / SPI1_CK / QSPI_CK
P57 | ESPI_IO_1 / SPI1_DIN / QSPI_IO_1
P58 | ESPI_IO_0 / SPI1_DO / QSPI_IO_0
P59 | GND |  |  |  | PWR/GND
P60 | USB0+ | USB0_D+ | AL12 | TYPEC0_USB20_OTG_DP | USB0 | USB | USB Differential Data Pairs for Port 0
P61 | USB0- | USB0_D- | AM12 | TYPEC0_USB20_OTG_DM | USB0 | USB | USB Differential Data Pairs for Port 0
P62 | USB0_EN_OC# | USB20_EN_OC_ | AG23 | CIF_D13 | USB0 | PU 10k 3.3V | USB Over-Current Sense for Port 0
PCIE20X1_2_PERSTN_M0
HDMI_RX_CEC_M1
UART4_TX_M1
PWM9_M2
SPI0_MISO_M3
GPIO3_D1_D
P63 | USB0_VBUS_DET | TYPEC0_USB20_VBUSDET | AM14 | TYPEC0_USB20_VBUSDET | USB0 | 5V | USB Port 0 Host Power Detection
P64 | USB0_OTG_ID | USB0_OTG_ID | AL14 | USB0_OTG_ID | USB0 | PU 10k 1.8V
P65 | USB1+ | USB1_DP |  |  | USB1 | USB | USB Differential Data Pairs for Port 1
P66 | USB1- | USB1_DN |  |  | USB1 | USB | USB Differential Data Pairs for Port 1
P67 | USB1_EN_OC# | USB20_EN_OC_ | AG23 | CIF_D13 | USB1 | PU 10k 3.3V | USB Over-Current Sense for Port 1
PCIE20X1_2_PERSTN_M0
HDMI_RX_CEC_M1
UART4_TX_M1
PWM9_M2
SPI0_MISO_M3
GPIO3_D1_D
P68 | GND |  |  |  | PWR/GND
P69 | USB2+ | USB2_DP |  |  | USB2 | USB | USB Differential Data Pairs for Port 2
P70 | USB2- | USB2_DN |  |  | USB2 | USB | USB Differential Data Pairs for Port 2
P71 | USB2_EN_OC# | USB30_EN_OC_ | AB28 | PCIE30X4_BUTTON_RSTN | USB2 | PU 10k 3.3V | USB Over-Current Sense for Port 2
DP1_HPDIN_M0
MCU_JTAG_TMS_M1
UART9_TX_M2
PWM11_IR_M3
SPI0_CS1_M3
GPIO3_D5_D
P72 | RSVD |  |  |  | RSVD
P73 | RSVD |  |  |  | RSVD
P74 | USB3_EN_OC# | USB30_EN_OC_ | AB28 | PCIE30X4_BUTTON_RSTN | USB3 | PU 10k 3.3V | USB Over-Current Sense for Port 3
DP1_HPDIN_M0
MCU_JTAG_TMS_M1
UART9_TX_M2
PWM11_IR_M3
SPI0_CS1_M3
GPIO3_D5_D
P75 | PCIE_A_RST# | PCIe_RST_ | AG26 | CIF_D10 | PCIe0 | 3V3 | PCIe Port A reset output
PCIE30X4_PERSTN_M2
HDMI_TX1_SCL_M1
SPI3_MISO_M3
GPIO3_C6_u
P76 | USB4_EN_OC# | USB20_EN_OC_ | AG23 | CIF_D13 | USB4 | PU 10k 3.3V | USB Over-Current Sense for Port 4
PCIE20X1_2_PERSTN_M0
HDMI_RX_CEC_M1
UART4_TX_M1
PWM9_M2
SPI0_MISO_M3
GPIO3_D1_D
P77 | PCIE_B_CKREQ# | PCIe1_CLKREQ_ | - |  | PCIe1 |  | PCIe Port B clock request
P78 | PCIE_A_CKREQ# | PCIe0_CLKREQ_ | - |  | PCIe0 |  | PCIe Port A clock request
P79 | GND |  |  |  | PWR/GND
P80 | PCIE_C_REFCK+ | PCIe2_CLKP | - |  | PCIE20 |  | Differential PCIe Link C reference clock output
P81 | PCIE_C_REFCK- | PCIe2_CLKP | - |  | PCIE20 |  | Differential PCIe Link C reference clock output
P82 | GND |  |  |  | PWR/GND
P83 | PCIE_A_REFCK+ | PCIe0_CLKP | - |  | PCIe0 |  | Differential PCIe Link A reference clock output
P84 | PCIE_A_REFCK- | PCIe0_CLKN | - |  | PCIe0 |  | Differential PCIe Link A reference clock output
P85 | GND |  |  |  | PWR/GND
P86 | PCIE_A_RX+ | PCIe0_RXP | G33 | PCIE30_PORT0_RX0P | PCIE30 |  | Differential PCIe link A receive data pair
P87 | PCIE_A_RX- | PCIe0_RXN | G34 | PCIE30_PORT0_RX0N | PCIE30 |  | Differential PCIe link A receive data pair
P88 | GND |  |  |  | PWR/GND
P89 | PCIE_A_TX+ | PCIe0_TXP | D32 | PCIE30_PORT0_TX0P | PCIE30 |  | Differential PCIe link A transmit data pair
P90 | PCIE_A_TX- | PCIe0_TXN | D33 | PCIE30_PORT0_TX0N | PCIE30 |  | Differential PCIe link A transmit data pair
P91 | GND |  |  |  | PWR/GND
P92 | HDMI_D2+ / DP1_LANE0+ | HDMI_D2+ | AN6 | HDMI_TX1_D2P | HDMI/DP |  | HDMI Port, Differential Pair Data Lines
eDP_TX1_D2P
P93 | HDMI_D2- / DP1_LANE0- | HDMI_D2- | AP6 | HDMI_TX1_D2N | HDMI/DP |  | HDMI Port, Differential Pair Data Lines
eDP_TX1_D2N
P94 | GND |  |  |  | PWR/GND
P95 | HDMI_D1+ / DP1_LANE1+ | HDMI_D1+ | AM5 | HDMI_TX1_D1P | HDMI/DP |  | HDMI Port, Differential Pair Data Lines
eDP_TX1_D1P
P96 | HDMI_D1- / DP1_LANE1- | HDMI_D1- | AN5 | HDMI_TX1_D1N | HDMI/DP |  | HDMI Port, Differential Pair Data Lines
eDP_TX1_D1N
P97 | GND |  |  |  | PWR/GND
P98 | HDMI_D0+ / DP1_LANE2+ | HDMI_D0+ | AN4 | HDMI_TX1_D0P | HDMI/DP |  | HDMI Port, Differential Pair Data Lines
eDP_TX1_D0P
P99 | HDMI_D0- / DP1_LANE2- | HDMI_D0- | AP4 | HDMI_TX1_D0N | HDMI/DP |  | HDMI Port, Differential Pair Data Lines
eDP_TX1_D0N
P100 | GND |  |  |  | PWR/GND
P101 | HDMI_CK+ / DP1_LANE3+ | HDMI_CLK+ | AM3 | HDMI_TX1_D3P | HDMI/DP |  | HDMI Port, Differential Pair Clock Lines
eDP_TX1_D3P
P102 | HDMI_CK- / DP1_LANE3- | HDMI_CLK- | AN3 | HDMI_TX1_D3N | HDMI/DP |  | HDMI Port, Differential Pair Clock Lines
eDP_TX1_D3N
P103 | GND |  |  |  | PWR/GND
P104 | HDMI_HPD / DP1_HPD | HDMI_HPD | C24 | HDMI_TX1_HPD_M0 | HDMI/DP | PD 1M 1V8 | HDMI Hot Plug Active High Detection Signal that Serves as an Interrupt Request
SPI2_CLK_M0
GPIO1_A6_d
P105 | HDMI_CTRL_CK / DP1_AUX+ | HDMI_SCL_DP1_AUX+ | AB30 | GMAC0_PPSTRING | HDMI/DP | PU 100k 1V8 | I2C_CLK Line Dedicated to HDMI / DP1_AUX+
FSPI_CS1N_M1
HDMI_TX1_SCL_M0
I2C4_SCL_M1
UART7_TX_M0
GPIO2_B5_u
P106 | HDMI_CTRL_DAT / DP1_AUX- | HDMI_SDA_DP1_AUX- | AB31 | GMAC0_PTP_REFCLK | HDMI/DP | PU 100k 1V8 | I2C_DAT Line Dedicated to HDMI / DP1_AUX-
FSPI_CS0N_M1
HDMI_TX1_SDA_M0
I2C4_SDA_M1
UART7_RX_M0
GPIO2_B4_u
P107 | DP1_AUX_SEL | DP1_AUX_SEL |  |  | DP1++_HDMI | PD 1M 1V8 | Strapping Signal to Enable Either HDMI or DP Output
P108 | GPIO0 / CAM0_PWR# | GPIO0_SPI0_CLK | AL27 | CIF_D6 | GPIO | PU 470k 1V8 | GPIO Pin 0 Preferred Output
BT1120_D6
I2S1_SDI1_M0
PCIE30X2_CLKREQN_M1
I2C5_SCL_M2
UART3_RX_M2
SPI2_CLK_M1
GPIO4_A6_d
P109 | GPIO1 / CAM1_PWR# | GPIO1/CSI1_PWR_ | AL28 | CIF_D4 | GPIO | PU 470k 1V8 | GPIO Pin 1 Preferred Output
BT1120_D4
PCIE30X1_0_WAKEN_M1
I2C3_SCL_M2
UART0_RX_M2
SPI2_MISO_M1
GPIO4_A4_d
P110 | GPIO2 / CAM0_RST# | GPIO2/CSI0_RST_ | AK27 | CIF_D5 | GPIO | PU 470k 1V8 | GPIO Pin 2 Preferred Output
BT1120_D5
I2S1_SDI0_M0
PCIE30X1_0_PERSTN_M1
I2C3_SDA_M2
UART3_TX_M2
SPI2_MOSI_M1
GPIO4_A5_d
P111 | GPIO3 / CAM1_RST# | GPIO3/CSI1_RST_ | AM27 | CIF_D7 | GPIO | PU 470k 1V8 | GPIO Pin 3 Preferred Output
BT1120_D7
I2S1_SDI2_M0
PCIE30X2_WAKEN_M1
I2C5_SDA_M2
SPI2_CS0_M1
GPIO4_A7_d
P112 | GPIO4 / HDA_RST# | GPIO4/HDA_RST_ | AF33 | GMAC0_TXER | GPIO | PU 470k 1V8 | GPIO Pin 4 Preferred Output
I2C0_SDA_M1
UART7_CTSN_M0
PWM7_IR_M3
SPI3_CLK_M0
GPIO4_C6_D
P113 | GPIO5 / PWM_OUT | GPIO5/PWM_OUT | T29 | I2S1_SDI1_M1 | GPIO | PU 470k 1V8 | GPIO Pin 5 Preferred Output
NPU_AVS
UART0_RTSN
PWM5_M1
SPI0_CLK_M0
PCIE30X4_CLKREQN_M0
SATA_CP_POD
GPIO0_C6_U
P114 | GPIO6 / TACHIN | GPIO6/TACHIN | AE30 | CLK32K_OUT1 | GPIO | PU 470k 1V8 | GPIO Pin 6 Preferred Output
GPIO2_C5_D
P115 | GPIO7 | GPIO7 | AM29 | CIF_D2 | GPIO | PU 470k 1V8 | GPIO Pin 7 Preferred Output
BT1120_D2
I2S1_LRCK_M0
PCIE30X1_1_PERSTN_M1
SPI0_CLK_M1
GPIO4_A2_D
P116 | GPIO8 | GPIO8 | A26 | VOP_POST_EMPTY | GPIO | PU 470k 1V8 | GPIO Pin 8 Preferred Output
I2C4_SDA_M3
UART6_RTSN_M1
PWM0_M2
SPI4_CLK_M2
GPIO1_A2_D
P117 | GPIO9 | GPIO9 | A24 | PCIE30X1_1_CLKREQN_M2 | GPIO | PU 470k 1V8 | GPIO Pin 9 Preferred Output
DP0_HPDIN_M2
I2C2_SDA_M4
UART6_RX_M1
SPI4_MISO_M2
GPIO1_A0_D
P118 | GPIO10 | GPIO10 | A25 | PCIE30X1_1_WAKEN_M2 | GPIO | PU 470k 1V8 | GPIO Pin 10 Preferred Output
DP1_HPDIN_M2
SATA1_ACT_LED_M1
I2C2_SCL_M4
UART6_TX_M1
SPI4_MOSI_M2
GPIO1_A1_D
P119 | GPIO11 | GPIO11 | A27 | HDMI_TX1_SDA_M2 | GPIO | PU 470k 1V8 | GPIO Pin 11 Preferred Output
I2C4_SCL_M3
UART6_CTSN_M1
PWM1_M2
SPI4_CS0_M2
GPIO1_A3_D
P120 | GND |  |  |  | PWR/GND
P121 | I2C_PM_CK | SMARC_I2C_PM_CK | G27 | I2C3_SCL_M0 | MANAGEMENT | PU 2.2K 1V8 | Power management I2C bus CLK
UART3_TX_M0
SPI4_MOSI_M0
GPIO1_C1_Z
P122 | I2C_PM_DAT | SMARC_I2C_PM_DAT | G29 | I2C3_SDA_M0 | MANAGEMENT | PU 2.2K 1V8 | Power management I2C bus DATA
UART3_RX_M0
SPI4_MISO_M0
GPIO1_C0_Z
P123 | BOOT_SEL0# | BOOT_SEL0_ | - |  | BOOT | PU 10K 1V8 | Input straps determine the Module boot device
P124 | BOOT_SEL1# | BOOT_SEL1_ | - |  | BOOT | PU 10K 1V8 | Input straps determine the Module boot device
P125 | BOOT_SEL2# | BOOT_SEL2_ | - |  | BOOT | PU 10K 1V8 | Input straps determine the Module boot device
P126 | RESET_OUT# | RESET_OUT_ | - |  | MANAGEMENT | 1V8 | General purpose reset output to Carrier Board
P127 | RESET_IN# | RESET_IN_ | - |  | MANAGEMENT | PU 10K 1V8 | Reset input from Carrier Board. Carrier drives low to force a Module reset, floats the line otherwise. This signal Shall be level triggered during bootup to allow to stop booting of the module. After bootup it May act as an edge triggered signal
P128 | POWER_BTN# | POWER_BTN# |  |  | MANAGEMENT | PU 10K 1V8 | Power-button input from Carrier Board. Carrier to float the line in in-active state. Active low, level sensitive. Should be debounced on the Module.
P129 | SER0_TX | SER0_TX | AL26 | CIF_CLKOUT | UART0 | 1V8 | Asynchronous Serial Data Output Port 0
BT1120_D10
I2S1_SDO3_M0
PCIE30X4_CLKREQN_M1
DP0_HPDIN_M0
SPDIF0_TX_M1
UART9_TX_M1
PWM11_IR_M1
GPIO4_B4_u
P130 | SER0_RX | SER0_RX | AJ26 | CIF_CLKOUT | UART0 | PU 100k 1V8 | Asynchronous Serial Data Input Port 0
BT1120_D10
I2S1_SDO3_M0
PCIE30X4_CLKREQN_M1
DP0_HPDIN_M0
SPDIF0_TX_M1
UART9_TX_M1
PWM11_IR_M1
GPIO4_B4_u BT1120_D11
PCIE30X4_WAKEN_M1
HDMI_RX_CEC_M0
SATA1_ACT_LED_M0
UART9_RX_M1
PWM12_M1
SPI3_MISO_M1
GPIO4_B5_d
P131 | SER0_RTS# | SER0_RTS_ | AK30 | CIF_D0 | UART0 | 1V8 | Request to Send Handshake Line for Port 0
BT1120_D0
I2S1_MCLK_M0
PCIE30X1_1_CLKREQN_M1
UART9_RTSN_M1
SPI0_MISO_M1
GPIO4_A0_d
P132 | SER0_CTS# | SER0_CTS_ | AL30 | CIF_D1 | UART0 | PU 100k 1V8 | Clear to Send Handshake Line for Port 0
BT1120_D1
I2S1_SCLK_M0
PCIE30X1_1_WAKEN_M1
UART9_CTSN_M1
SPI0_MOSI_M1
GPIO4_A1_d
P133 | GND |  |  |  | PWR/GND
P134 | SER1_TX | DBG_UART2_TX | P29 | I2S1_MCLK_M1 | SER1 | 1V8 | Asynchronous Serial Data Output Port 1
JTAG_TCK_M2
I2C1_SCL_M0
UART2_TX_M0
PCIE30X1_1_CLKREQN_M0
GPIO0_B5_d
P135 | SER1_RX | DBG_UART2_RX | R29 | I2S1_SCLK_M1 | SER1 | PU 100k 1V8 | Asynchronous Serial Data Input Port 1
JTAG_TMS_M2
I2C1_SDA_M0
UART2_RX_M0
PCIE30X1_1_WAKEN_M0
GPIO0_B6_d
P136 | SER2_TX | SER2_TX | E26 | MIPI_CAMERA1_CLK_M0 | SER2 | 1V8 | Asynchronous Serial Data Output Port 2
SPDIF0_TX_M0
PCIE30X2_WAKEN_M3
HDMI_RX_HPDOUT_M2
I2C5_SCL_M3
UART1_TX_M1
GPIO1_B6_U
P137 | SER2_RX | SER2_RX | E27 | MIPI_CAMERA2_CLK_M0 | SER2 | PU 100k 1V8 | Asynchronous Serial Data Input Port 2
SPDIF1_TX_M0
PCIE30X2_PERSTN_M3
HDMI_RX_CEC_M2
SATA2_ACT_LED_M1
I2C5_SDA_M3
UART1_RX_M1
PWM13_M2
GPIO1_B7_U
P138 | SER2_RTS# | SER2_RTS_ | F24 | MIPI_CAMERA3_CLK_M0 | SER2 | 1V8 | Request to Send Handshake Line for Port 2
HDMI_RX_SCL_M2
I2C8_SCL_M2
UART1_RTSN_M1
PWM14_M2
GPIO1_D6_U
P139 | SER2_CTS# | SER2_CTS_ | F25 | MIPI_CAMERA4_CLK_M0 | SER2 | PU 100k 1V8 | Clear to Send Handshake Line for Port 2
PCIE30X2_CLKREQN_M3
HDMI_RX_SDA_M2
I2C8_SDA_M2
UART1_CTSN_M1
PWM15_IR_M3
GPIO1_D7_U
P140 | SER3_TX | SER3_TX | F28 | I2S0_SDO3 | SER3 | 1V8 | Asynchronous Serial Data Output Port 3
I2S0_SDI2
PDM0_SDI2_M0
I2C1_SCL_M4
UART4_TX_M0
PWM0_M1
SPI1_CLK_M2
GPIO1_D2_D
P141 | SER3_RX | SER3_RX | E28 | I2S0_SDI1 | SER3 | PU 100k 1V8 | Asynchronous Serial Data Input Port 3
PDM0_SDI3_M0
I2C1_SDA_M4
UART4_RX_M0
PWM1_M1
SPI1_CS0_M2
GPIO1_D3_D
P142 | GND |  |  |  | PWR/GND
P143 | CAN0_TX | CAN0_TX | T28 | I2S1_LRCK_M1 | CAN1 | 1V8 | CAN Port 1 Transmit Output
PWM0_M0
I2C2_SCL_M0
SPI0_CS1_M0
PCIE30X1_1_PERSTN_M0
GPIO0_B7_d
P144 | CAN0_RX | CAN0_RX | T31 | PDM0_CLK0_M1 | CAN1 | 1V8 | CAN Port 1 Receive Input
PWM1_M0
I2C2_SDA_M0
SPI0_MOSI_M0
PCIE30X1_0_CLKREQN_M0
GPIO0_C0_d
P145 | CAN1_TX | CAN1_TX | AM25 | CIF_VSYNC
BT1120_D9
I2S1_SDO2_M0
PCIE20X1_2_BUTTON_RSTN
I2C7_SDA_M3
UART8_CTSN_M0
PWM15_IR_M1
GPIO4_B3_u
P146 | CAN1_RX | CAN1_RX | AK25 | CIF_HREF
BT1120_D8
I2S1_SDO1_M0
PCIE30X1_1_BUTTON_RSTN
I2C7_SCL_M3
UART8_RTSN_M0
PWM14_M1
SPI0_CS0_M1
GPIO4_B2_u
P147 | VDD_IN | +5V_SYS |  |  | PWR | 5V
P148 | VDD_IN | +5V_SYS |  |  | PWR | 5V
P149 | VDD_IN | +5V_SYS |  |  | PWR | 5V
P150 | VDD_IN | +5V_SYS |  |  | PWR | 5V
P151 | VDD_IN | +5V_SYS |  |  | PWR | 5V
P152 | VDD_IN | +5V_SYS |  |  | PWR | 5V
P153 | VDD_IN | +5V_SYS |  |  | PWR | 5V
P154 | VDD_IN | +5V_SYS |  |  | PWR | 5V
P155 | VDD_IN | +5V_SYS |  |  | PWR | 5V
P156 | VDD_IN | +5V_SYS |  |  | PWR | 5V
S1 | CSI1_TX+ / I2C_CAM1_CK | CAM1_CK | AJ27 | BT1120_D12 | CSI1 | PU 2.2K 1V8 | I2C clock for serial camera data support link or differential data lane
PCIE30X4_PERSTN_M1
HDMI_RX_HPDOUT_M0
SATA0_ACT_LED_M0
I2C5_SCL_M1
PWM13_M1
SPI3_MOSI_M1
GPIO4_B6_D
S2 | CSI1_TX- / I2C_CAM1_DAT | CAM1_DAT | AJ28 | BT1120_D13 | CSI1 | PU 2.2K 1V8 | I2C data for serial camera data support link or differential data lane
PCIE20X1_2_CLKREQN_M1
HDMI_TX0_SCL_M0
I2C5_SDA_M1
SPI3_CLK_M1
GPIO4_B7_U
S3 | GND |  |  |  | PWR/GND
S4 | RSVD |  |  |  | RSVD
S5 | CSI0_TX+ / I2C_CAM0_CK | CAM0_CK | F26 | I2S0_SDO1 | CSI0 | PU 2.2K 1V8 | I2C clock for serial camera data support link or differential data lane
I2C7_SCL_M0
UART6_TX_M2
SPI1_MISO_M2
GPIO1_D0_d
S6 | CAM_MCK | CAM0_MCK | AL24 | MIPI_CAMERA0_CLK_M0 | CSI | 1V8 | Master clock output
SPDIF1_TX_M1
I2S1_SDO0_M0
PCIE30X1_0_BUTTON_RSTN
SATA2_ACT_LED_M0
I2C6_SCL_M3
UART8_RX_M0
SPI0_CS1_M1
GPIO4_B1_U
S7 | CSI0_TX- / I2C_CAM0_DAT | CAM0_DAT | F27 | I2S0_SDO2 | CSI0 | PU 2.2K 1V8 | I2C data for serial camera data support link or differential data lane
I2S0_SDI3
PDM0_SDI1_M0
I2C7_SDA_M0
UART6_RX_M2
SPI1_MOSI_M2
GPIO1_D1_d
S8 | CSI0_CK+ | CSI0_CLKP | AJ31 | MIPI_CSI1_CLK0P | CSI0 |  | CSI0 differential clock input (point to point)
S9 | CSI0_CK- | CSI0_CLKN | AJ32 | MIPI_CSI1_CLK0N | CSI0 |  | CSI0 differential clock input (point to point)
S10 | GND |  |  |  | PWR/GND
S11 | CSI0_RX0+ | CSI0_RX0P | AG31 | MIPI_CSI1_D0P | CSI0 |  | CSI0 differential input
S12 | CSI0_RX0- | CSI0_RX0N | AG32 | MIPI_CSI1_D0N | CSI0 |  | CSI0 differential input
S13 | GND |  |  |  | PWR/GND
S14 | CSI0_RX1+ | CSI0_RX1P | AH31 | MIPI_CSI1_D1P | CSI0 |  | CSI0 differential input
S15 | CSI0_RX1- | CSI0_RX1N | AH32 | MIPI_CSI1_D1N | CSI0 |  | CSI0 differential input
S16 | GND |  |  |  | PWR/GND
S17 | GBE1_MDI0+ | ETH1_TX0P | - |  | ETH1 |  | Differential Pair Signals for External Transformer
S18 | GBE1_MDI0- | ETH1_TX0N |  |  | ETH1 |  | Differential Pair Signals for External Transformer
S19 | GBE1_LINK100# | ETH1_LINK10/100_ |  |  | ETH1 |  | Link Speed Indication LED for GBE1 100Mbps
S20 | GBE1_MDI1+ | ETH1_TX1P |  |  | ETH1 |  | Differential Pair Signals for External Transformer
S21 | GBE1_MDI1- | ETH1_TX1N |  |  | ETH1 |  | Differential Pair Signals for External Transformer
S22 | GBE1_LINK1000# | ETH1_LINK1000_ |  |  | ETH1 |  | Link Speed Indication LED for GBE1 1000Mbps
S23 | GBE1_MDI2+ | ETH1_TX2P |  |  | ETH1 |  | Differential Pair Signals for External Transformer
S24 | GBE1_MDI2- | ETH1_TX2N |  |  | ETH1 |  | Differential Pair Signals for External Transformer
S25 | GND |  |  |  | PWR/GND
S26 | GBE1_MDI3+ | ETH1_TX3P |  |  | ETH1 |  | Differential Pair Signals for External Transformer
S27 | GBE1_MDI3- | ETH1_TX3N |  |  | ETH1 |  | Differential Pair Signals for External Transformer
S28 | GBE1_CTREF | ETH_CTREF | AH25 | CIF_D9 | ETH1 |  | Center-Tap Reference Voltage for Carrier Board Ethernet Magnetic (if required by the Module GBE PHY)
FSPI_CS1N_M2
PCIE30X4_WAKEN_M2
HDMI_TX1_SDA_M1
CAN2_TX_M0
UART5_RX_M1
SPI3_CS1_M3
GPIO3_C5_U
S29 | PCIE_D_TX+ / SERDES_0_TX+ | PCIe3_TXP | C29 | PCIE30_PORT0_TX1P | PCIE30 |  | Differential PCIe link D transmit data pair
S30 | PCIE_D_TX- / SERDES_0_TX- | PCIe3_TXN | B29 | PCIE30_PORT0_TX1N | PCIE30 |  | Differential PCIe link D transmit data pair
S31 | GBE1_LINK_ACT# | ETH1_ACT_ |  |  | ETH1 |  | Link / Activity Indication LED Driven Low on Link (10, 100 or 1000 Mbps) Blinks on Activity
S32 | PCIE_D_RX+ / SERDES_0_RX+ | PCIe3_RXP | C31 | PCIE30_PORT0_RX1P | PCIE30 |  | Differential PCIe link D receive data pair
S33 | PCIE_D_RX- / SERDES_0_RX- | PCIe3_RXN | B31 | PCIE30_PORT0_RX1N | PCIE30 |  | Differential PCIe link D receive data pair
S34 | GND |  |  |  | PWR/GND
S35 | USB4+ | USB4_DP |  |  | USB4 | USB | USB Differential Data Pairs for Port 4
S36 | USB4- | USB4_DN |  |  | USB4 | USB | USB Differential Data Pairs for Port 4
S37 | USB3_VBUS_DET | USB3_OTG_VBUS | AL8 | TYPEC1_USB20_VBUSDET | USB3 |  | USB Port 3 Host Power Detection.
S38 | AUDIO_MCK | AUDIO_MCK | F30 | I2S0_MCLK | I2S1 | 1V8 | Master Clock Output to I2S Codec(s)
I2C6_SDA_M1
UART3_RTSN
PWM3_IR_M2
SPI4_CLK_M0
GPIO1_C2__d
S39 | I2S0_LRCK | I2S0_LRCK | D30 | I2S0_LRCK | I2S1 | 1V8 | I2S0 Left and Right Synchronization Clock
I2C2_SCL_M3
UART4_RTSN
GPIO1_C5_d
S40 | I2S0_SDOUT | I2S0_SDOUT | E29 | I2S0_SDO0 | I2S1 | 1V8 | I2S0 Digital Audio Output
I2C4_SCL_M4
UART4_CTSN
GPIO1_C7_d
S41 | I2S0_SDIN | I2S0_SDIN | D28 | I2S0_SDI0 | I2S1 | 1V8 | I2S0 Digital Audio Input
GPIO1_D4_d
S42 | I2S0_CK | I2S0_CK_GNSS_PPS | E31 | I2S0_SCLK | I2S1 | 1V8 | I2S0 Digital Audio Clock
I2C6_SCL_M1
UART3_CTSN
PWM7_IR_M2
SPI4_CS0_M0
GPIO1_C3_d
S43 | ESPI_ALERT0# | ESPI_ALERT0_ | L30 | SPI2_CS1_M2 | eSPI | PU 4.7K 1V8 | ESPI ALERT0
I2C1_SCL_M1
UART0_RX_M1
GPIO0_B0_Z
S44 | ESPI_ALERT1# | ESPI_ALERT1_ | K29 | CLK32K_IN | eSPI | PU 4.7K 1V8 | ESPI ALERT1
CLK32K_OUT0
GPIO0_B2__U
S45 | MDIO_CLK | MDIO_CLK | Y31 | GMAC1_MDC | RGMII0 | 1V8 | MDIO Signals to Configure Possible PHYs
MIPI_TE0
I2C8_SCL_M4
UART7_RTSN_M1
PWM14_M0
SPI1_CS0_M1
GPIO3_C2_D
S46 | MDIO_DAT | MDIO_DAT | Y30 | GMAC1_MDIO | RGMII0 | 1V8 | MDIO Signals to Configure Possible PHY
MIPI_TE1
I2C8_SDA_M4
UART7_CTSN_M1
PWM15_IR_M0
SPI1_CS1_M1
GPIO3_C3_D
S47 | GND |  |  |  | PWR/GND
S48 | I2C_GP_CK | SMARC_I2C_GP_CK | AJ25 | BT1120_D14 | I2C_GP | PU 2.2K 1V8 | General Purpose I2C Clock Signal
PCIE20X1_2_WAKEN_M1
HDMI_TX0_SDA_M0
I2C8_SCL_M3
SPI3_CS0_M1
GPIO4_C0_U
S49 | I2C_GP_DAT | SMARC_I2C_GP_DAT | AK24 | BT1120_D15 | I2C_GP | PU 2.2K 1V8 | General Purpose I2C Data Signal
SPDIF1_TX_M2
PCIE20X1_2_PERSTN_M1
HDMI_TX0_CEC_M0
I2C8_SDA_M3
PWM6_M1
SPI3_CS1_M1
GPIO4_C1_D
S50 | HDA_SYNC / I2S2_LRCK | NC
S51 | HDA_SDO / I2S2_SDOUT | NC
S52 | HDA_SDI / I2S2_SDIN | NC
S53 | HDA_CK / I2S2_CK | NC
S54 | SATA_ACT# | SATA_ACT_ | G26 | PDM0_SDI0_M0 | SATA | 3V3 | SATA Activity Indicator
SPI1_,5CS1_M2
GPIO1_D5_D
S55 | USB5_EN_OC# | USB20_EN_OC_ | AG23 | CIF_D13 | USB5 | PU 10k 3.3V | USB Over-Current Sense for Port 5
PCIE20X1_2_PERSTN_M0
HDMI_RX_CEC_M1
UART4_TX_M1
PWM9_M2
SPI0_MISO_M3
GPIO3_D1_D
S56 | ESPI_IO_2 / QSPI_IO_2 | NC
S57 | ESPI_IO_3 / QSPI_IO_3 | NC
S58 | ESPI_RESET# | ESPI_RESET_ | C25 | PDM1_SDI0_M1 | eSPI | 1V8 | ESPI Reset
PCIE30X1_1_PERSTN_M2
PWM3_IR_M3
SPI2_CS0_M0
GPIO1_A7_U
S59 | USB5+ | USB5_DP |  |  | USB5 | USB | USB Differential Data Pairs for Port 5
S60 | USB5- | USB5_DN |  |  | USB5 | USB | USB Differential Data Pairs for Port 5
S61 | GND |  |  |  | PWR/GND
S62 | USB3_SSTX+ | USB3_SSTXP | AP14 | TYPEC0_SSTX1P | USB3 | USB SS | Transmit Signal Differential Pairs for SuperSpeed on Port 3
DP0_TX1P
S63 | USB3_SSTX- | USB3_SSTXN | AN14 | TYPEC0_SSTX1N | USB3 | USB SS | Transmit Signal Differential Pairs for SuperSpeed on Port 3
DP0_TX1N
S64 | GND |  |  |  | PWR/GND
S65 | USB3_SSRX+ | USB3_SSRXP | AN13 | TYPEC0_SSRX1P | USB3 | USB SS | Receive Signal Differential Pairs for SuperSpeed on Port 3
DP0_TX0P
S66 | USB3_SSRX- | USB3_SSRXN | AP13 | TYPEC0_SSRX1N | USB3 | USB SS | Receive Signal Differential Pairs for SuperSpeed on Port 3
DP0_TX0N
S67 | GND |  |  |  | PWR/GND
S68 | USB3+ | USB3_DP | AK9 |  | USB3 | USB | USB Differential Data Pairs
S69 | USB3- | USB3_DM | AL9 |  | USB3 | USB | USB Differential Data Pairs
S70 | GND |  |  |  | PWR/GND
S71 | USB2_SSTX+ | USB2_SSTXP | AP14 | TYPEC0_SSTX1P | USB2 | USB SS | Transmit Signal Differential Pairs for SuperSpeed on Port 2
DP0_TX1P
S72 | USB2_SSTX- | USB2_SSTXN | AN14 | TYPEC0_SSTX1N | USB2 | USB SS | Transmit Signal Differential Pairs for SuperSpeed on Port 2
DP0_TX1N
S73 | GND |  |  |  | PWR/GND
S74 | USB2_SSRX+ | USB2_SSRXP | AN13 | TYPEC0_SSRX1P | USB2 | USB SS | Receive Signal Differential Pairs for SuperSpeed on Port 2
DP0_TX0P
S75 | USB2_SSRX- | USB2_SSRXN | AP13 | TYPEC0_SSRX1N | USB2 | USB SS | Receive Signal Differential Pairs for SuperSpeed on Port 2
DP0_TX0N
S76 | PCIE_B_RST# | PCIe_RST_ | AG26 | CIF_D10 | PCIe1 | 3V3 | PCIe Port B reset output
PCIE30X4_PERSTN_M2
HDMI_TX1_SCL_M1
SPI3_MISO_M3
GPIO3_C6_u
S77 | PCIE_C_RST# | PCIe_RST_ | AG26 | CIF_D10 | PCIe2 | 3V3 | PCIe Port C reset output
PCIE30X4_PERSTN_M2
HDMI_TX1_SCL_M1
SPI3_MISO_M3
GPIO3_C6_u
S78 | PCIE_C_RX+ / SERDES_1_RX+ | PCIe2_RXP | B32 | PCIE30_PORT1_RX0P | PCIE2 |  | Differential PCIe link C receive data pair
S79 | PCIE_C_RX- / SERDES_1_RX- | PCIe2_RXN | A32 | PCIE30_PORT1_RX0N | PCIE2 |  | Differential PCIe link C receive data pair
S80 | GND |  |  |  | PWR/GND
S81 | PCIE_C_TX+ / SERDES_1_TX+ | PCIe2_TXP | B30 | PCIE30_PORT1_TX0P | PCIE2 |  | Differential PCIe link C transmit data pair
S82 | PCIE_C_TX- / SERDES_1_TX- | PCIe2_TXN | A30 | PCIE30_PORT1_TX0N | PCIE2 |  | Differential PCIe link C transmit data pair
S83 | GND |  |  |  | PWR/GND
S84 | PCIE_B_REFCK+ | PCIe1_CLKP | - |  |  |  | Differential PCIe Link B reference clock output
S85 | PCIE_B_REFCK- | PCIe1_CLKN | - |  |  |  | Differential PCIe Link B reference clock output
S86 | GND |  |  |  | PWR/GND
S87 | PCIE_B_RX+ | PCIe1_RXP | F32 | PCIE30_PORT0_RX1P | PCIE3 |  | Differential PCIe link B receive data pair
S88 | PCIE_B_RX- | PCIe1_RXN | F33 | PCIE30_PORT0_RX1N | PCIE3 |  | Differential PCIe link B receive data pair
S89 | GND |  |  |  | PWR/GND
S90 | PCIE_B_TX+ | PCIE_B_TX+ | C33 | PCIE30_PORT0_TX1P | PCIE3 |  | Differential PCIe link B transmit data pair
S91 | PCIE_B_TX- | PCIE_B_TX- | C34 | PCIE30_PORT0_TX1N | PCIE3 |  | Differential PCIe link B transmit data pair
S92 | GND |  |  |  | PWR/GND
S93 | DP0_LANE0+ | DP0_L0+ | AJ2 | HDMI_TX0_D0P | DP0++ |  | Primary DP Port Differential Pair Data Lines
eDP_TX0_D0P
S94 | DP0_LANE0- | DP0_L0- | AJ1 | HDMI_TX0_D0N | DP0++ |  | Primary DP Port Differential Pair Data Lines
eDP_TX0_D0N
S95 | DP0_AUX_SEL | DP0_AUX_SEL |  |  | DP0++ | PD 1M 1V8 | Auxiliary Selection
S96 | DP0_LANE1+ | DP0_L1+ | AK3 | HDMI_TX0_D1P | DP0++ |  | Primary DP Port Differential Pair Data Lines
eDP_TX0_D1P
S97 | DP0_LANE1- | DP0_L1- | AK2 | HDMI_TX0_D1N | DP0++ |  | Primary DP Port Differential Pair Data Lines
eDP_TX0_D1N
S98 | DP0_HPD | DP0_HPD | B26 | HDMI_TX0_HPD_M0 | DP0++ | PD 1M 1V8 | DP Hot Plug Detect Input
SPI2_MOSI_M0
GPIO1_A5_d
S99 | DP0_LANE2+ | DP0_L2+ | AL2 | HDMI_TX0_D2P | DP0++ |  | Primary DP Port Differential Pair Data Lines
eDP_TX0_D2P
S100 | DP0_LANE2- | DP0_L2- | AL1 | HDMI_TX0_D2N | DP0++ |  | Primary DP Port Differential Pair Data Lines
eDP_TX0_D2N
S101 | GND |  |  |  | PWR/GND
S102 | DP0_LANE3+ | DP0_L3+ | AH3 | HDMI_TX0_D3P | DP0++ |  | Primary DP Port Differential Pair Data Lines
eDP_TX0_D3P
S103 | DP0_LANE3- | DP0_L3- | AH2 | HDMI_TX0_D3N | DP0++ |  | Primary DP Port Differential Pair Data Lines
eDP_TX0_D3N
S104 | USB3_OTG_ID | USB3_OTG_ID | AK8 | TYPEC1_USB20_OTG_ID | USB3 | PU 10K 1V8 | Input Pin to Announce OTG Device Insertion on USB 2.0 Port
S105 | DP0_AUX+ | DP0_AUX+ | AG2 | HDMI_TX0_SBDP | DP0++ | PD 100k 3V3 | Primary DP Port Bidirectional Channel used for Link Management and Device Control
eDP_TX0_AUXP
S106 | DP0_AUX- | DP0_AUX- | AG1 | HDMI_TX0_SBDN | DP0++ | PU 100k 3V3 | Primary DP Port Bidirectional Channel used for Link Management and Device Control
eDP_TX0_AUXN
S107 | LCD1_BKLT_EN | LCD_BKLT_EN |  |  | eDP1 | 1V8 | Secondary LVDS Channel Backlight Enable
S108 | LVDS1_CK+ / eDP1_AUX+ / DSI1_CLK+ | DSI1_CLKP | AN20 | MIPI_DPHY1_TX_CLKP | DSI1 |  | Secondary DSI Panel Differential Pair Clock Lines
MIPI_CPHY1_TX_TRIO1_C
S109 | LVDS1_CK- / eDP1_AUX- / DSI1_CLK- | DSI1_CLKN | AP20 | MIPI_DPHY1_TX_CLKN | DSI1 |  | Secondary DSI Panel Differential Pair Clock Lines
MIPI_CPHY1_TX_TRIO1_B
S110 | GND |  |  |  | PWR/GND
S111 | LVDS1_0+ / eDP1_TX0+ / DSI1_D0+ | DSI1_D0P | AN18 | MIPI_DPHY1_TX_D0P | DSI1 |  | Secondary DSI Panel Differential Pair Data Lines 0
MIPI_CPHY1_TX_TRIO0_B
S112 | LVDS1_0- / eDP1_TX0- / DSI1_D0- | DSI1_D0N | AP18 | MIPI_DPHY1_TX_D0N | DSI1 |  | Secondary DSI Panel Differential Pair Data Lines 0
MIPI_CPHY1_TX_TRIO0_A
S113 | eDP1_HPD / DSI1_TE | DSI1_TE |  |  | DSI1 | 1M PD 1V8 | Detection of Hot Plug / Unplug of Secondary eDP Display and Notification of the Link Layer
S114 | LVDS1_1+ / eDP1_TX1+ / DSI1_D1+ | DSI1_D1P | AN19 | MIPI_DPHY1_TX_D1P | DSI1 |  | Secondary DSI Panel Differential Pair Data Lines 1
MIPI_CPHY1_TX_TRIO1_A
S115 | LVDS1_1- / eDP1_TX1- / DSI1_D1- | DSI1_D1N | AP19 | MIPI_DPHY1_TX_D1N | DSI1 |  | Secondary DSI Panel Differential Pair Data Lines 1
MIPI_CPHY1_TX_TRIO0_C
S116 | LCD1_VDD_EN | LCD_VDD_EN |  |  | DSI1 | 1V8 | Secondary Panel Power Enable
S117 | LVDS1_2+ / eDP1_TX2+ / DSI1_D2+ | DSI1_D2P | AN21 | MIPI_DPHY1_TX_D2P | DSI1 |  | Secondary DSI Panel Differential Pair Data Lines 2
MIPI_CPHY1_TX_TRIO2_B
S118 | LVDS1_2- / eDP1_TX2- / DSI1_D2- | DSI1_D2N | AP21 | MIPI_DPHY1_TX_D2N | DSI1 |  | Secondary DSI Panel Differential Pair Data Lines 2
MIPI_CPHY1_TX_TRIO2_A
S119 | GND |  |  |  | PWR/GND
S120 | LVDS1_3+ / eDP1_TX3+ / DSI1_D3+ | DSI1_D3P | AN22 | MIPI_DPHY1_TX_D3P | DSI1 |  | Secondary DSI Panel Differential Pair Data Lines 3
NO_USE
S121 | LVDS1_3- / eDP1_TX3- / DSI1_D3- | DSI1_D3N | AP22 | MIPI_DPHY1_TX_D3N | DSI1 |  | Secondary DSI Panel Differential Pair Data Lines 3
MIPI_CPHY1_TX_TRIO2_C
S122 | LCD1_BKLT_PWM | LCD_PWM | AE31 | GMAC0_RXDV_CRS | 1V8 |  | Secondary Panel Brightness Control
UART7_RTSN_M0
PWM2_M2
SPI3_CS0_M0
GPIO4_C2_d
S123 | GPIO13 | GPIO13 |  |  | GPIO | PU 470k 1V8 | GPIO Pin 13 Preferred Output
S124 | GND |  |  |  | PWR/GND
S125 | LVDS0_0+ / eDP0_TX0+ / DSI0_D0+ | DSI0_D0P | AN24 | MIPI_DPHY0_TX_D0P | DSI0 |  | Primary DSI Panel Differential Pair Data Lines
MIPI_CPHY0_TX_TRIO0_B
S126 | LVDS0_0- / eDP0_TX0- / DSI0_D0- | DSI0_D0N | AP24 | MIPI_DPHY0_TX_D0N | DSI0 |  | Primary DSI Panel Differential Pair Data Lines
MIPI_CPHY0_TX_TRIO0_A
S127 | LCD0_BKLT_EN | LCD0_BKLT_EN |  |  | DSI0 | 1V8 | Primary Panel Backlight Enable
S128 | LVDS0_1+ / eDP0_TX1+ / DSI0_D1+ | DSI0_D1P | AN25 | MIPI_DPHY0_TX_D1P | DSI0 |  | Primary DSI Panel Differential Pair Data Lines
MIPI_CPHY0_TX_TRIO1_A
S129 | LVDS0_1- / eDP0_TX1- / DSI0_D1- | DSI0_D1N | AP25 | MIPI_DPHY0_TX_D1N | DSI0 |  | Primary DSI Panel Differential Pair Data Lines
MIPI_CPHY0_TX_TRIO0_C
S130 | GND |  |  |  | PWR/GND
S131 | LVDS0_2+ / eDP0_TX2+ / DSI0_D2+ | DSI0_D2P | AN27 | MIPI_DPHY0_TX_D2P | DSI0 |  | Primary DSI Panel Differential Pair Data Lines
MIPI_CPHY0_TX_TRIO2_B
S132 | LVDS0_2- / eDP0_TX2- / DSI0_D2- | DSI0_D2N | AP27 | MIPI_DPHY0_TX_D2N | DSI0 |  | Primary DSI Panel Differential Pair Data Lines
MIPI_CPHY0_TX_TRIO2_A
S133 | LCD0_VDD_EN | LCD_VDD_EN |  |  | DSI0 | 1V8 | Primary Panel Power Enable
S134 | LVDS0_CK+ / eDP0_AUX+ / DSI0_CLK+ | DSI0 _CLKP | AN26 | MIPI_DPHY0_TX_CLKP | DSI0 |  | Primary DSI Panel Differential Pair Clock Lines
MIPI_CPHY0_TX_TRIO1_C
S135 | LVDS0_CK- / eDP0_AUX- / DSI0_CLK- | DSI0 _CLKN | AP26 | MIPI_DPHY0_TX_CLKN | DSI0 |  | Primary DSI Panel Differential Pair Clock Lines
MIPI_CPHY0_TX_TRIO1_B
S136 | GND |  |  |  | PWR/GND
S137 | LVDS0_3+ / eDP0_TX3+ / DSI0_D3+ | DSI0_D3P | AN28 | MIPI_DPHY0_TX_D3P | DSI0 |  | Primary DSI Panel Differential Pair Data Lines
NO_USE
S138 | LVDS0_3- / eDP0_TX3- / DSI0_D3- | DSI0_D3N | AP28 | MIPI_DPHY0_TX_D3N | DSI0 |  | Primary DSI Panel Differential Pair Data Lines
MIPI_CPHY0_TX_TRIO2_C
S139 | I2C_LCD_CK | I2C_LCD_CK | W31 | I2S1_SDI3_M1 | DSI | PU 2.2K 1V8 | I2C clock to read LCD display EDID EEPROMs
PDM0_SDI1_M1
I2C6_SCL_M0
UART1_CTSN_M2
PWM7_IR_M0
SPI3_MISO_M2
PCIE30X4_PERSTN_M0
GPIO0_D0_D
S140 | I2C_LCD_DAT | I2C_LCD_DAT | V31 | I2S1_SDI2_M1 | DSI | PU 2.2K 1V8 | DDC Data Line Used for Flat Panel Detection and Control
PDM0_SDI0_M1
I2C6_SDA_M0
UART1_RTSN_M2
PWM6_M0
SPI0_MISO_M0
PCIE30X4_WAKEN_M0
GPIO0_C7_D
S141 | LCD0_BKLT_PWM | LCD0_BKLT_PWM | AE31 | GMAC0_RXDV_CRS | DSI0 | 1V8 | Primary Panel Brightness Control
UART7_RTSN_M0
PWM2_M2
SPI3_CS0_M0
GPIO4_C2_d
S142 | GPIO12 | GPIO12 |  |  | GPIO | PU 470k 1V8 | GPIO Pin 12 Preferred Output
S143 | GND |  |  |  | PWR/GND
S144 | eDP0_HPD / DSI0_TE | DSI0_TE |  |  | DSI0 | 1M PD 1V8 | Primary DSI Panel Tearing Effect Signal
S145 | WDT_TIME_OUT# | WDT_TIME_OUT_ | - |  | WATCHDOG | 1V8 | Watch-Dog-Timer Output, low active
S146 | PCIE_WAKE# | PCIe_WAKE_ | AG25 | CIF_D14 | PCIE | PU 10k 3V3 | PCIe wake up interrupt to host – common to PCIe links A, B, C, D
PCIE30X2_CLKREQN_M2
HDMI_RX_SCL_M1
I2C7_SCL_M2
UART9_RTSN_M2
SPI0_MOSI_M3
GPIO3_D2_d
S147 | VDD_RTC | VDD_RTC |  |  | PWR RTC
S148 | LID# | LID_ | - |  | MANAGEMENT | PU 10K 1V8 | Lid open/close indication to Module. Low indicates lid closure (which system may use to initiate a sleep state). Carrier to float the line in inactive state. Active low, level sensitive. Should be de-bounced on the Module.
S149 | SLEEP# | SLEEP_ | - |  | MANAGEMENT | PU 10K 1V8 | Sleep indicator from Carrier Board. May be sourced from user Sleep button or Carrier logic. Carrier to float the line in in-active state. Active low, level sensitive. Should be debounced on the Module.
S150 | VIN_PWR_BAD# | X_VIN_PWR_BAD_ | - |  | MANAGEMENT | PU 10K VDD_IN | Power bad indication from Carrier Board. Module and Carrier power supplies (other than Module and Carrier power supervisory circuits) shall not be enabled while this signal is held low by the Carrier.
S151 | CHARGING# | CHARGING_ |  |  | MANAGEMENT | PU 10K 1V8 | Held low by Carrier during battery charging. Carrier to float the line when charge is complete.
S152 | CHARGER_PRSNT# | CHARGER_PRSNT_ |  |  | MANAGEMENT | PU 10K 1V8 | Held low by Carrier if DC input for battery charger is present
S153 | CARRIER_STBY# | CARRIER_STBY_ | - |  | MANAGEMENT | 1V8 | The Module shall drive this signal low when the system is in a standby power state.
S154 | CARRIER_PWR_ON | CARRIER_PWR_ON | - |  | MANAGEMENT | 1V8 | Carrier Board circuits (apart from power management and power path circuits) should not be powered up until the Module asserts the CARRIER_PWR_ON signal.
S155 | FORCE_RECOV# | FORCE_RECOVER_ |  |  | BOOT | PU 10K 1V8 | Low on this pin allows nonprotected segments of Module boot device to be rewritten / restored from an external USB Host on Module USB0. The Module USB0 operates in Client Mode when in the Force Recovery function is invoked. Pulled high on the Module. For SOCs that do not implement a USB based Force Recovery functions, then a low on the Module FORCE_RECOV# pin may invoke the SOC native Force Recovery mode – such as over a Serial Port. For x86 systems this signal may be used to load BIOS defaults. Pulled up on Module. Driven by OD part on Carrier.
S156 | BATLOW# | BATLOW_ | - |  | MANAGEMENT | PU 10K 1V8 | Battery low indication to Module. Carrier to float the line in inactive state
S157 | TEST# | TEST_ | - |  | MANAGEMENT | PU 10K 1V8 | Held Low by Carrier to Invoke Module Vendor Specific Test Functions
S158 | GND |  |  |  | PWR/GND

## АТБ-SMC-mITX
mITX PINOUT
Pin # | SMARC 2.1 Pin Name | Board Signal | Connector/Chip | Group | I/O Level | Comments
P1 | SMB_ALERT# |  |  | MANAGEMENT | 1V8 | SMBus Alert# (Interrupt) Signal
P2 | GND |  |  | PWR/GND
P3 | CSI1_CK+ | CSI1_CLKP | X37 | CSI1 |  | CSI1 differential clock input (point to point)
P4 | CSI1_CK- | CSI1_CLKN | X37 | CSI1 |  | CSI1 differential clock input (point to point)
P5 | GBE1_SDP | NC
P6 | GBE0_SDP | NC
P7 | CSI1_RX0+ | CSI1_D0P | X37 | CSI1 |  | CSI1 differential input (point to point)
P8 | CSI1_RX0- | CSI1_D0N | X37 | CSI1 |  | CSI1 differential input (point to point)
P9 | GND |  |  | PWR/GND
P10 | CSI1_RX1+ | CSI1_D1P | X37 | CSI1 |  | CSI1 differential input (point to point)
P11 | CSI1_RX1- | CSI1_D1N | X37 | CSI1 |  | CSI1 differential input (point to point)
P12 | GND |  |  | PWR/GND
P13 | CSI1_RX2+ | CSI1_D2P | X37 | CSI1 |  | CSI1 differential input (point to point)
P14 | CSI1_RX2- | CSI1_D2N | X37 | CSI1 |  | CSI1 differential input (point to point)
P15 | GND |  |  | PWR/GND
P16 | CSI1_RX3+ | CSI1_D3P | X37 |  |  | CSI1 differential input (point to point)
P17 | CSI1_RX3- | CSI1_D3N | X37 |  |  | CSI1 differential input (point to point)
P18 | GND |  |  | PWR/GND
P19 | GBE0_MDI3- | ETH0_TX3N | X28 | GBE0 |  | Differential Pair Signals for External Transformer
P20 | GBE0_MDI3+ | ETH0_TX3P | X28 | GBE0 |  | Differential Pair Signals for External Transformer
P21 | GBE0_LINK100# | ETH0_LINK10/100_ | X28 | GBE0 | 3V3 | Link Speed Indication LED for GBE0 100Mbps
P22 | GBE0_LINK1000# | ETH0_LINK1000_ | X28 | GBE0 | 3V3 | Link Speed Indication LED for GBE0 1000Mbps
P23 | GBE0_MDI2- | ETH0_TX2N | X28 | GBE0 |  | Differential Pair Signals for External Transformer
P24 | GBE0_MDI2+ | ETH0_TX2P | X28 | GBE0 |  | Differential Pair Signals for External Transformer
P25 | GBE0_LINK_ACT# | ETH0_ACT_ | X28 | GBE0 | 3V3 | Link / Activity Indication LED Driven Low on Link (10, 100 or 1000 Mbps) Blinks on Activity
P26 | GBE0_MDI1- | ETH0_TX1N | X28 | GBE0 |  | Differential Pair Signals for External Transformer
P27 | GBE0_MDI1+ | ETH0_TX1P | X28 | GBE0 |  | Differential Pair Signals for External Transformer
P28 | GBE0_CTREF | ETH0_CTREF | X28 | GBE0 | 0…3V3 | Center-Tap Reference Voltage for Carrier Board Ethernet Magnetic (if required by the Module GBE PHY)
P29 | GBE0_MDI0- | ETH0_TX0N | X28 | GBE0 |  | Differential Pair Signals for External Transformer
P30 | GBE0_MDI0+ | ETH0_TX0P | X28 | GBE0 |  | Differential Pair Signals for External Transformer
P31 | SPI0_CS1# | SPI1_CS_ | X31 (1V8) X18 (3V3) | SPI2 |  | SPI2 Master Chip Select 1
P32 | GND |  |  | PWR/GND
P33 | SDIO_WP | NC |  | SDIO |  | SDIO Write Protect. This signal denotes the state of the write-protect tab on SD cards.
P34 | SDIO_CMD | SDIO_CMD | A1 / X34 | SDIO | 3V3 | SDIO Command/Response. This signal is used for card initialization and for command transfers. During initialization mode this signal is open drain. During command transfer this signal is in push-pull mode.
P35 | SDIO_CD# | SDIO_CD_N | X34 | SDIO | 3V3 | SDIO Card Detect. This signal indicates when a SDIO/MMC card is present.
P36 | SDIO_CK | SDIO_CK | A1 / X34 | SDIO | 3V3 | SDIO Clock. With each cycle of this signal a one-bit transfer on the command and each data line occurs.
P37 | SDIO_PWR_EN | SDIO_PWR_EN |  | SDIO | 3V3 | DIO Power Enable. This signal is used to enable the power being supplied to a SD/MMC card device.
P38 | GND |  |  | PWR/GND
P39 | SDIO_D0 | DIO_D0 | A1 / X34 | SDIO | 3V3 | SDIO Data lines. These signals operate in push-pull mode.
P40 | SDIO_D1 | DIO_D0 | A1 / X34 | SDIO | 3V3 | SDIO Data lines. These signals operate in push-pull mode.
P41 | SDIO_D2 | DIO_D0 | A1 / X34 | SDIO | 3V3 | SDIO Data lines. These signals operate in push-pull mode.
P42 | SDIO_D3 | DIO_D0 | A1 / X34 | SDIO | 3V3 | SDIO Data lines. These signals operate in push-pull mode.
P43 | SPI0_CS0# | SPI0_CS_ | X30 (1V8) X31 (1V8) X18 (3V3) | SPI2 |  | SPI2 Master Chip Select 0
P44 | SPI0_CK | SPI2_SCLK | X30 (1V8) X31 (1V8) X18 (3V3) | SPI2 |  | SPI2 Clock
P45 | SPI0_DIN | SPI2_MISO | X30 (1V8) X31 (1V8) X18 (3V3) | SPI2 |  | SPI2 Master input / Slave output
P46 | SPI0_DO | SPI2_MOSI | X30 (1V8) X31 (1V8) X18 (3V3) | SPI2 |  | SPI2 Master output / Slave input
P47 | GND |  |  | PWR/GND
P48 | SATA_TX+ | SATA_TXP | X9 / X12 | SATA |  | Serial ATA Channel 0 Transmit Output Differential Pair
P49 | SATA_TX- | SATA_TXN | X9 / X12 | SATA |  | Serial ATA Channel 0 Transmit Output Differential Pair
P50 | GND |  |  | PWR/GND
P51 | SATA_RX+ | SATA_RXP | X9 / X12 | SATA |  | Serial ATA Channel 0 Receive Input Differential Pair
P52 | SATA_RX- | SATA_RXN | X9 / X12 | SATA |  | Serial ATA Channel 0 Receive Input Differential Pair
P53 | GND |  |  | PWR/GND
P54 | ESPI_CS0# / SPI1_CS0# / QSPI_CS0# | ESPI_CS0_ | X32 |  | 1V8
P55 | ESPI_CS1# / SPI1_CS1# / QSPI_CS1# | ESPI_CS1_ | X32 |  | 1V8
P56 | ESPI_CK / SPI1_CK / QSPI_CK | ESPI_CLK | X32 |  | 1V8
P57 | ESPI_IO_1 / SPI1_DIN / QSPI_IO_1 | ESPI_IO_1 | X32 |  | 1V8
P58 | ESPI_IO_0 / SPI1_DO / QSPI_IO_0 | ESPI_IO_0 | X32 |  | 1V8
P59 | GND |  |  | PWR/GND
P60 | USB0+ | USB0_DP | X23 | USB3 | USB | USB Differential Data Pairs for Port 0
P61 | USB0- | USB0_DN | X23 | USB3 | USB | USB Differential Data Pairs for Port 0
P62 | USB0_EN_OC# | USB0_EN_OC_ | D18 | USB0 | 3V3 | USB Over-Current Sense for Port 0
P63 | USB0_VBUS_DET | USB0_VBUS_DET |  | USB3 | 5V | USB Port 0 Host Power Detection
P64 | USB0_OTG_ID | USB0_OTG_ID | X23 | USB3 | 1V8
P65 | USB1+ | USB1_DP | D16 | USB2 | USB | USB Differential Data Pairs for Port 1
P66 | USB1- | USB1_DN | D16 | USB2 | USB | USB Differential Data Pairs for Port 1
P67 | USB1_EN_OC# | NC |  | USB1 | 3V3 | USB Over-Current Sense for Port 1
P68 | GND |  |  | PWR/GND
P69 | USB2+ | USB2_DP | X26 | USB3 | USB | USB Differential Data Pairs for Port 2
P70 | USB2- | USB2_DN | X26 | USB3 | USB | USB Differential Data Pairs for Port 2
P71 | USB2_EN_OC# | USB2_EN_OC_ | D21 | USB2 | 3V3 | USB Over-Current Sense for Port 2
P72 | RSVD
P73 | RSVD
P74 | USB3_EN_OC# | USB3_EN_OC_ | D21 | USB3 | 3V3 | USB Over-Current Sense for Port 3
P75 | PCIE_A_RST# | PCIe0_RST_ | X12 X14 | PCIe0 | 3V3 | PCIe Port A reset output
P76 | USB4_EN_OC#
P77 | PCIE_B_CKREQ# | PCIe1_CLKREQ# | X18 X19 | PCIe1 |  | PCIe Port B clock request
P78 | PCIE_A_CKREQ# | PCIe0_CLKREQ# | X12 X14 X15 | PCIe0 |  | PCIe Port A clock request
P79 | GND |  |  | PWR/GND
P80 | PCIE_C_REFCK+ | PCIe2_CLKP | D5 | PCIE20 |  | Differential PCIe Link C reference clock output
P81 | PCIE_C_REFCK- | PCIe2_CLKN | D5 | PCIE20 |  | Differential PCIe Link C reference clock output
P82 | GND |  |  | PWR/GND
P83 | PCIE_A_REFCK+ | PCIe0_CLKP | D8 | PCIe0 |  | Differential PCIe Link A reference clock output
P84 | PCIE_A_REFCK- | PCIe0_CLKN | D8 | PCIe0 |  | Differential PCIe Link A reference clock output
P85 | GND |  |  | PWR/GND
P86 | PCIE_A_RX+ | PCIE30_RX0P | D9 | PCIE30 |  | Differential PCIe link A receive data pair
P87 | PCIE_A_RX- | PCIE30_RX0N | D9 | PCIE30 |  | Differential PCIe link A receive data pair
P88 | GND |  |  | PWR/GND
P89 | PCIE_A_TX+ | PCIE30_TX0P | D9 | PCIE30 |  | Differential PCIe link A transmit data pair
P90 | PCIE_A_TX- | PCIE30_TX0N | D9 | PCIE30 |  | Differential PCIe link A transmit data pair
P91 | GND |  |  | PWR/GND
P92 | HDMI_D2+ / DP1_LANE0+ | HDMI_D2+ | X27 | HDMI |  | HDMI Port, Differential Pair Data Lines
P93 | HDMI_D2- / DP1_LANE0- | HDMI_D2- | X27 | HDMI |  | HDMI Port, Differential Pair Data Lines
P94 | GND |  |  | PWR/GND
P95 | HDMI_D1+ / DP1_LANE1+ | HDMI_D1+ | X27 | HDMI |  | HDMI Port, Differential Pair Data Lines
P96 | HDMI_D1- / DP1_LANE1- | HDMI_D1- | X27 | HDMI |  | HDMI Port, Differential Pair Data Lines
P97 | GND |  |  | PWR/GND
P98 | HDMI_D0+ / DP1_LANE2+ | HDMI_D0+ | X27 | HDMI |  | HDMI Port, Differential Pair Data Lines
P99 | HDMI_D0- / DP1_LANE2- | HDMI_D0- | X27 | HDMI |  | HDMI Port, Differential Pair Data Lines
P100 | GND |  |  | PWR/GND
P101 | HDMI_CK+ / DP1_LANE3+ | HDMI_CLK+ | X27 | HDMI |  | HDMI Port, Differential Pair Clock Lines
P102 | HDMI_CK- / DP1_LANE3- | HDMI_CLK- | X27 | HDMI |  | HDMI Port, Differential Pair Clock Lines
P103 | GND |  |  | PWR/GND
P104 | HDMI_HPD / DP1_HPD | HDMI_HPD | X27 | HDMI | 5V | HDMI Hot Plug Active High Detection Signal that Serves as an Interrupt Request
P105 | HDMI_CTRL_CK / DP1_AUX+ | HDMI_SCL_DP1_AUX+ | X27 | HDMI | 5V | I2C_CLK Line Dedicated to HDMI
P106 | HDMI_CTRL_DAT / DP1_AUX- | HDMI_SCL_DP1_AUX- | X27 | HDMI | 5V | I2C_DAT Line Dedicated to HDMI
P107 | DP1_AUX_SEL | DP1_AUX_SEL | X27 | DP1++/HDMI | 1V8 | Strapping Signal to Enable Either HDMI or DP Output
P108 | GPIO0 / CAM0_PWR# | SMC_GP0/CAM0_PWR_ | X33 | GPIO | 1V8 | GPIO Pin 0 Preferred Output
P109 | GPIO1 / CAM1_PWR# | SMC_GP1/CAM1_PWR_ | X33 | GPIO | 1V8 | GPIO Pin 1 Preferred Output
P110 | GPIO2 / CAM0_RST# | SMC_GP2/CAM0_RST_ | X33 | GPIO | 1V8 | GPIO Pin 2 Preferred Output
P111 | GPIO3 / CAM1_RST# | SMC_GP3/CAM1_RST_ | X33 | GPIO | 1V8 | GPIO Pin 3 Preferred Output
P112 | GPIO4 / HDA_RST# | SMC_GP4/HDA_RST_ | X33 | GPIO | 1V8 | GPIO Pin 4 Preferred Output
P113 | GPIO5 / PWM_OUT | SMC_GP5/PWM_OUT | X33 X47 | GPIO | 1V8 | GPIO Pin 5 Preferred Output
P114 | GPIO6 / TACHIN | SMC_GP6/TACHIN | X33 X47 | GPIO | 1V8 | GPIO Pin 6 Preferred Output
P115 | GPIO7 | SMARC_GPIO7 | X33 | GPIO | 1V8 | GPIO Pin 7 Preferred Output
P116 | GPIO8 | SMARC_GPIO8 | X33 | GPIO | 1V8 | GPIO Pin 8 Preferred Output
P117 | GPIO9 | SMARC_GPIO9 | X33 | GPIO | 1V8 | GPIO Pin 9 Preferred Output
P118 | GPIO10 | SMARC_GPIO10 | X33 | GPIO | 1V8 | GPIO Pin 10 Preferred Output
P119 | GPIO11 | SMARC_GPIO11 | X33 | GPIO | 1V8 | GPIO Pin 11 Preferred Output
P120 | GND |  |  | PWR/GND
P121 | I2C_PM_CK | SMARC_I2C_PM_CK | X8 | MANAGEMENT | 1V8 | Power management I2C bus CLK
P122 | I2C_PM_DAT | SMARC_I2C_PM_DAT | X8 | MANAGEMENT | 1V8 | Power management I2C bus DATA
P123 | BOOT_SEL0# | BOOT_SEL0_ | S3 | BOOT | 1V8 | Input straps determine the Module boot device
P124 | BOOT_SEL1# | BOOT_SEL1_ | S3 | BOOT | 1V8 | Input straps determine the Module boot device
P125 | BOOT_SEL2# | BOOT_SEL2_ | S3 | BOOT | 1V8 | Input straps determine the Module boot device
P126 | RESET_OUT# | SMARC_RST_OUT_ | D16 (USB HUB) D17 (USB HUB) | MANAGEMENT | 1V8 | General purpose reset output to Carrier Board
P127 | RESET_IN# | SMARC_RST_IN_ | X7 S2 | MANAGEMENT | 1V8 | Reset input from Carrier Board. Carrier drives low to force a Module reset, floats the line otherwise. This signal Shall be level triggered during bootup to allow to stop booting of the module. After bootup it May act as an edge triggered signal
P128 | POWER_BTN# | SMARC_PWR_BTN_ | X7 S1 | MANAGEMENT | 1V8 | Power-button input from Carrier Board. Carrier to float the line in in-active state. Active low, level sensitive. Should be debounced on the Module.
P129 | SER0_TX | SER0_TX | X44 | UART0 | 3V3 | Asynchronous Serial Data Output Port 0
P130 | SER0_RX | SER0_RX | X44 | UART0 | 3V3 | Asynchronous Serial Data Input Port 0
P131 | SER0_RTS# | SER0_RTS_N | X44 | UART0 | 3V3 | Request to Send Handshake Line for Port 0
P132 | SER0_CTS# | SER0_CTS_N | X44 | UART0 | 3V3 | Clear to Send Handshake Line for Port 0
P133 | GND |  |  | PWR/GND
P134 | SER1_TX | SER1_TX | X42 X43 | SER1 |  | Asynchronous Serial Data Output Port 1
P135 | SER1_RX | SER1_RX | X42 X43 | SER1 |  | Asynchronous Serial Data Input Port 1
P136 | SER2_TX | SER2_TX | X44 | SER2 | 3V3 | Asynchronous Serial Data Output Port 2
P137 | SER2_RX | SER2_RX | X44 | SER2 | 3V3 | Asynchronous Serial Data Input Port 2
P138 | SER2_RTS# | SER2_RTS_N | X44 | SER2 | 3V3 | Request to Send Handshake Line for Port 2
P139 | SER2_CTS# | SER2_CTS_N | X44 | SER2 | 3V3 | Clear to Send Handshake Line for Port 2
P140 | SER3_TX | UART4_TX | X41 | SER3 | 3V3 | Asynchronous Serial Data Output Port 3
P141 | SER3_RX | UART4_RX | X41 | SER3 | 3V3 | Asynchronous Serial Data Input Port 3
P142 | GND |  |  | PWR/GND
P143 | CAN0_TX | CAN0_TX | X44 | CAN0 | 3V3 | CAN Port 1 Transmit Output
P144 | CAN0_RX | CAN0_RX | X44 | CAN0 | 3V3 | CAN Port 1 Receive Input
P145 | CAN1_TX | CAN1_TX | X44 | CAN1 | 3V3
P146 | CAN1_RX | CAN1_RX | X44 | CAN1 | 3V3
P147 | VDD_IN | +5V_SYS |  | PWR | 5
P148 | VDD_IN | +5V_SYS |  | PWR | 5
P149 | VDD_IN | +5V_SYS |  | PWR | 5
P150 | VDD_IN | +5V_SYS |  | PWR | 5
P151 | VDD_IN | +5V_SYS |  | PWR | 5
P152 | VDD_IN | +5V_SYS |  | PWR | 5
P153 | VDD_IN | +5V_SYS |  | PWR | 5
P154 | VDD_IN | +5V_SYS |  | PWR | 5
P155 | VDD_IN | +5V_SYS |  | PWR | 5
P156 | VDD_IN | +5V_SYS |  | PWR | 5
S1 | CSI1_TX+ / I2C_CAM1_CK | CSI1_SCL | X37 | CSI1 | 3V3 | I2C clock for serial camera data support link or differential data lane
S2 | CSI1_TX- / I2C_CAM1_DAT | CSI1_SDA | X37 | CSI1 | 3V3 | I2C data for serial camera data support link or differential data lane
S3 | GND |  |  | PWR/GND
S4 | RSVD |  |  | RSVD
S5 | CSI0_TX+ / I2C_CAM0_CK | CSI0_SCL | X37 | CSI0 | 3V3 | I2C clock for serial camera data support link or differential data lane
S6 | CAM_MCK | CSI0_MCK |  | CSI0 | 3V3 | Master clock output
X37
S7 | CSI0_TX- / I2C_CAM0_DAT | CSI0_SDA | X37 | CSI0 | 3V3 | I2C data for serial camera data support link or differential data lane
S8 | CSI0_CK+ | CSI0_CLKP | X37 | CSI0 |  | CSI0 differential clock input (point to point)
S9 | CSI0_CK- | CSI0_CLKN | X37 | CSI0 |  | CSI0 differential clock input (point to point)
S10 | GND |  |  | PWR/GND
S11 | CSI0_RX0+ | CSI0_D0P | X37 | CSI0 |  | CSI0 differential input
S12 | CSI0_RX0- | CSI0_D0N | X37 | CSI0 |  | CSI0 differential input
S13 | GND |  |  | PWR/GND
S14 | CSI0_RX1+ | CSI0_D1P | X37 | CSI0 |  | CSI0 differential input
S15 | CSI0_RX1- | CSI0_D1N | X37 | CSI0 |  | CSI0 differential input
S16 | GND |  |  | PWR/GND
S17 | GBE1_MDI0+ | ETH1_TX0P | X29 | ETH1 |  | Differential Pair Signals for External Transformer
S18 | GBE1_MDI0- | ETH1_TX0N | X29 | ETH1 |  | Differential Pair Signals for External Transformer
S19 | GBE1_LINK100# | ETH1_LINK10/100_ | X29 | ETH1 |  | Link Speed Indication LED for GBE1 100Mbps
S20 | GBE1_MDI1+ | ETH1_TX1P | X29 | ETH1 |  | Differential Pair Signals for External Transformer
S21 | GBE1_MDI1- | ETH1_TX1N | X29 | ETH1 |  | Differential Pair Signals for External Transformer
S22 | GBE1_LINK1000# | ETH1_LINK1000_ | X29 | ETH1 |  | Link Speed Indication LED for GBE1 1000Mbps
S23 | GBE1_MDI2+ | ETH1_TX2P | X29 | ETH1 |  | Differential Pair Signals for External Transformer
S24 | GBE1_MDI2- | ETH1_TX2N | X29 | ETH1 |  | Differential Pair Signals for External Transformer
S25 | GND |  |  | PWR/GND
S26 | GBE1_MDI3+ | ETH1_TX3P | X29 | ETH1 |  | Differential Pair Signals for External Transformer
S27 | GBE1_MDI3- | ETH1_TX3N | X29 | ETH1 |  | Differential Pair Signals for External Transformer
S28 | GBE1_CTREF | ETH1_CTREF | X29 | ETH1 |  | Center-Tap Reference Voltage for Carrier Board Ethernet Magnetic (if required by the Module GBE PHY)
S29 | PCIE_D_TX+ / SERDES_0_TX+ | PCIe3_TXP | D6 | PCIe |  | Differential PCIe link D transmit data pair
S30 | PCIE_D_TX- / SERDES_0_TX- | PCIe3_TXN | D6 | PCIe |  | Differential PCIe link D transmit data pair
S31 | GBE1_LINK_ACT# | ETH1_ACT_ | X29 | ETH1 |  | Link / Activity Indication LED Driven Low on Link (10, 100 or 1000 Mbps) Blinks on Activity
S32 | PCIE_D_RX+ / SERDES_0_RX+ | PCIe3_RXP | D6 | PCIe |  | Differential PCIe link D receive data pair
S33 | PCIE_D_RX- / SERDES_0_RX- | PCIe3_RXN | D6 | PCIe |  | Differential PCIe link D receive data pair
S34 | GND |  |  | PWR/GND
S35 | USB4+ | USB4_DP | D17 | USB |  | USB Differential Data Pairs for Port 4
S36 | USB4- | USB4_DN | D17 | USB |  | USB Differential Data Pairs for Port 4
S37 | USB3_VBUS_DET | NC
S38 | AUDIO_MCK | AUDIO_MCK | D44 |  | 1V8 | Master Clock Output to I2S Codec(s)
S39 | I2S0_LRCK | I2S0_LRCK | D44 |  | 1V8 | I2S0 Left and Right Synchronization Clock
S40 | I2S0_SDOUT | I2S0_SDOUT | D44 |  | 1V8 | I2S0 Digital Audio Output
S41 | I2S0_SDIN | I2S0_SDIN | D44 |  | 1V8 | I2S0 Digital Audio Input
S42 | I2S0_CK | I2S0_CK | D44 |  | 1V8 | I2S0 Digital Audio Clock
S43 | ESPI_ALERT0# | ESPI_ALERT0_ | X32 | eSPI | 1V8 | ESPI ALERT0
S44 | ESPI_ALERT1# | ESPI_ALERT1_ | X32 | eSPI | 1V8 | ESPI ALERT1
S45 | MDIO_CLK | NC
S46 | MDIO_DAT | NC
S47 | GND |  |  | PWR/GND
S48 | I2C_GP_CK | SMARC_I2C_GP_CK | X8 (1V8) D33 (3V3) D44 (1V8) D47 (3V3) |  |  | General Purpose I2C Clock Signal
S49 | I2C_GP_DAT | SMARC_I2C_GP_DAT | X8 (1V8) D33 (3V3) D44 (1V8) D47 (3V3) |  |  | General Purpose I2C Data Signal
S50 | HDA_SYNC / I2S2_LRCK | HDA_SYNC | D43 |  | 1V8 | High Definition Audio Sample synchronization clock to codec
S51 | HDA_SDO / I2S2_SDOUT | HDA_SDO | D43 |  | 1V8 | High Definition Audio data out to codec
S52 | HDA_SDI / I2S2_SDIN | HDA_SDI | D43 |  | 1V8 | High Definition Audio data in from codec
S53 | HDA_CK / I2S2_CK | HDA_CK | D43 |  | 1V8 | High Definition Audio clock to code
S54 | SATA_ACT# | NC
S55 | USB5_EN_OC# | USB5_EN_OC_ | D18 | USB5 | 1V8 | USB Over-Current Sense for Port 5
S56 | ESPI_IO_2 / QSPI_IO_2 | ESPI_IO_2 | X32 | eSPI | 1V8 | QSPI Data input / output
S57 | ESPI_IO_3 / QSPI_IO_3 | ESPI_IO_3 | X32 | eSPI | 1V8 | QSPI Data input / output
S58 | ESPI_RESET# | ESPI_RST_ | X32 | eSPI | 1V8 | ESPI Reset
S59 | USB5+ | USB5_DP | X25 | USB5 | USB | USB Differential Data Pairs
S60 | USB5- | USB5_DN | X25 | USB5 | USB | USB Differential Data Pairs
S61 | GND |  |  | PWR/GND
S62 | USB3_SSTX+ | USB3_SSTXP | X26 | USB OTG | USB SS | Transmit Signal Differential Pairs for SuperSpeed
S63 | USB3_SSTX- | USB3_SSTXN | X26 | USB OTG | USB SS | Transmit Signal Differential Pairs for SuperSpeed
S64 | GND |  |  | PWR/GND
S65 | USB3_SSRX+ | USB3_SSRXP | X26 | USB OTG | USB SS | Receive Signal Differential Pairs for SuperSpeed
S66 | USB3_SSRX- | USB3_SSRXN | X26 | USB OTG | USB SS | Receive Signal Differential Pairs for SuperSpeed
S67 | GND |  |  | PWR/GND
S68 | USB3+ | USB3_DP | X26 | USB3 | USB | USB Differential Data Pairs
S69 | USB3- | USB3_DN | X26 | USB3 | USB | USB Differential Data Pairs
S70 | GND |  |  | PWR/GND
S71 | USB2_SSTX+ | USB2_SSTXP | X26 | USB2 | USB SS | Transmit Signal Differential Pairs for SuperSpeed
S72 | USB2_SSTX- | USB2_SSTXN | X26 | USB2 | USB SS | Transmit Signal Differential Pairs for SuperSpeed
S73 | GND |  |  | PWR/GND
S74 | USB2_SSRX+ | USB2_SSRXP | X26 | USB2 | USB SS | Receive Signal Differential Pairs for SuperSpeed
S75 | USB2_SSRX- | USB2_SSRXN | X26 | USB2 | USB SS | Receive Signal Differential Pairs for SuperSpeed
S76 | PCIE_B_RST# | PCIe1_RST# | X18 X19 | PCIE1 | 3V3 | PCIe Port B reset output
S77 | PCIE_C_RST# | PCIe2_RST# | D14 | PCIE2 | 3V3 | PCIe Port C reset output
S78 | PCIE_C_RX+ / SERDES_1_RX+ | PCIe2_RXP | D14 | PCIE2 |  | Differential PCIe link C receive data pair
S79 | PCIE_C_RX- / SERDES_1_RX- | PCIe2_RXN | D14 | PCIE2 |  | Differential PCIe link C receive data pair
S80 | GND |  |  | PWR/GND
S81 | PCIE_C_TX+ / SERDES_1_TX+ | PCIe2_TXP | D14 | PCIE2 |  | Differential PCIe link C transmit data pair
S82 | PCIE_C_TX- / SERDES_1_TX- | PCIe2_TXN | D14 | PCIE2 |  | Differential PCIe link C transmit data pair
S83 | GND |  |  | PWR/GND
S84 | PCIE_B_REFCK+ | PCIe1_CLKP | D11 |  |  | Differential PCIe Link B reference clock output
S85 | PCIE_B_REFCK- | PCIe1_CLKN | D11 |  |  | Differential PCIe Link B reference clock output
S86 | GND |  |  | PWR/GND
S87 | PCIE_B_RX+ | PCIe1_RXP | D12 | PCIE3 |  | Differential PCIe link B receive data pair
S88 | PCIE_B_RX- | PCIe1_RXN | D12 | PCIE3 |  | Differential PCIe link B receive data pair
S89 | GND |  |  | PWR/GND
S90 | PCIE_B_TX+ | PCIe1_TXP | D12 | PCIE3 |  | Differential PCIe link B transmit data pair
S91 | PCIE_B_TX- | PCIe1_TXN | D12 | PCIE3 |  | Differential PCIe link B transmit data pair
S92 | GND |  |  | PWR/GND
S93 | DP0_LANE0+ | DP0_L0+ | X27 | DP0++ |  | Primary DP Port Differential Pair Data Lines
S94 | DP0_LANE0- | DP0_L0- | X27 | DP0++ |  | Primary DP Port Differential Pair Data Lines
S95 | DP0_AUX_SEL | DP0_AUX_SEL | X27 | DP0++ | 1V8 | Auxiliary Selection
S96 | DP0_LANE1+ | DP0_L1+ | X27 | DP0++ |  | Primary DP Port Differential Pair Data Lines
S97 | DP0_LANE1- | DP0_L1- | X27 | DP0++ |  | Primary DP Port Differential Pair Data Lines
S98 | DP0_HPD | DP0_HPD | X27 | DP0++ | 1V8 | DP Hot Plug Detect Input
S99 | DP0_LANE2+ | DP0_L2+ | X27 | DP0++ |  | Primary DP Port Differential Pair Data Lines
S100 | DP0_LANE2- | DP0_L2- | X27 | DP0++ |  | Primary DP Port Differential Pair Data Lines
S101 | GND |  |  | PWR/GND
S102 | DP0_LANE3+ | DP0_L3+ | X27 | DP0++ |  | Primary DP Port Differential Pair Data Lines
S103 | DP0_LANE3- | DP0_L3- | X27 | DP0++ |  | Primary DP Port Differential Pair Data Lines
S104 | USB3_OTG_ID | NC
S105 | DP0_AUX+ | DP0_AUX+ | X27 | DP0++ | 3V3 | Primary DP Port Bidirectional Channel used for Link Management and Device Control
S106 | DP0_AUX- | DP0_AUX- | X27 | DP0++ | 3V3 | Primary DP Port Bidirectional Channel used for Link Management and Device Control
S107 | LCD1_BKLT_EN | LCD1_BKLT_EN | X40 | eDP1 | 3V3 | Secondary LVDS Channel Backlight Enable
S108 | LVDS1_CK+ / eDP1_AUX+ / DSI1_CLK+ | LVDS1_CLK_P | X38 | DSI1 |  | Secondary DSI Panel Differential Pair Clock Lines
S109 | LVDS1_CK- / eDP1_AUX- / DSI1_CLK- | LVDS1_CLK_N | X38 | DSI1 |  | Secondary DSI Panel Differential Pair Clock Lines
S110 | GND |  |  | PWR/GND
S111 | LVDS1_0+ / eDP1_TX0+ / DSI1_D0+ | LVDS1_TX0_DP | X38 | DSI1 |  | Secondary DSI Panel Differential Pair Clock Lines
S112 | LVDS1_0- / eDP1_TX0- / DSI1_D0- | LVDS1_TX0_DN | X38 | DSI1 |  | Secondary DSI Panel Differential Pair Clock Lines
S113 | eDP1_HPD / DSI1_TE | EDP1_HPD | X38 | DSI1 | 1V8 | Detection of Hot Plug / Unplug of Secondary eDP Display and Notification of the Link Layer
S114 | LVDS1_1+ / eDP1_TX1+ / DSI1_D1+ | LVDS1_TX1_DP | X38 | DSI1 |  | Secondary DSI Panel Differential Pair Clock Lines
S115 | LVDS1_1- / eDP1_TX1- / DSI1_D1- | LVDS1_TX1_DN | X38 | DSI1 |  | Secondary DSI Panel Differential Pair Clock Lines
S116 | LCD1_VDD_EN | LCD1_VDD_EN |  | DSI1 | 1V8 | Secondary Panel Power Enable
S117 | LVDS1_2+ / eDP1_TX2+ / DSI1_D2+ | LVDS1_TX2_DP | X38 | DSI1 |  | Secondary DSI Panel Differential Pair Data Lines
S118 | LVDS1_2- / eDP1_TX2- / DSI1_D2- | LVDS1_TX2_DN | X38 | DSI1 |  | Secondary DSI Panel Differential Pair Data Lines
S119 | GND |  |  | PWR/GND
S120 | LVDS1_3+ / eDP1_TX3+ / DSI1_D3+ | LVDS1_TX3_DP | X38 | DSI1 |  | Secondary DSI Panel Differential Pair Data Lines
S121 | LVDS1_3- / eDP1_TX3- / DSI1_D3- | LVDS1_TX3_DN | X38 | DSI1 |  | Secondary DSI Panel Differential Pair Data Lines
S122 | LCD1_BKLT_PWM | LCD1_BKLT_PWM | X40 | DSI1 | 3V3 | Secondary Panel Brightness Control
S123 | GPIO13 | SMARC_GPIO13 | X33 | GPIO | 1V8 | GPIO Pin 13 Preferred Output
S124 | GND |  |  | PWR/GND
S125 | LVDS0_0+ / eDP0_TX0+ / DSI0_D0+ | LVDS0_TX0_DP | X38 | DSI0 |  | Primary DSI Panel Differential Pair Data Lines
S126 | LVDS0_0- / eDP0_TX0- / DSI0_D0- | LVDS0_TX0_DN | X38 | DSI0 |  | Primary DSI Panel Differential Pair Data Lines
S127 | LCD0_BKLT_EN | LCD0_BKLT_EN | X39 | DSI0 | 3V3 | Primary Panel Backlight Enable
S128 | LVDS0_1+ / eDP0_TX1+ / DSI0_D1+ | LVDS0_TX1_DP | X38 | DSI0 |  | Primary DSI Panel Differential Pair Data Lines
S129 | LVDS0_1- / eDP0_TX1- / DSI0_D1- | LVDS0_TX1_DN | X38 | DSI0 |  | Primary DSI Panel Differential Pair Data Lines
S130 | GND |  |  | PWR/GND
S131 | LVDS0_2+ / eDP0_TX2+ / DSI0_D2+ | LVDS0_TX2_DP | X38 | DSI0 |  | Primary DSI Panel Differential Pair Data Lines
S132 | LVDS0_2- / eDP0_TX2- / DSI0_D2- | LVDS0_TX2_DN | X38 | DSI0 |  | Primary DSI Panel Differential Pair Data Lines
S133 | LCD0_VDD_EN | LCD_VDD_EN |  | DSI0 | 1V8 | Primary Panel Power Enable
S134 | LVDS0_CK+ / eDP0_AUX+ / DSI0_CLK+ | LVDS0_CLK_P | X38 | DSI0 |  | Primary DSI Panel Differential Pair Clock Lines
S135 | LVDS0_CK- / eDP0_AUX- / DSI0_CLK- | LVDS0_CLK_N | X38 | DSI0 |  | Primary DSI Panel Differential Pair Clock Lines
S136 | GND |  |  | PWR/GND
S137 | LVDS0_3+ / eDP0_TX3+ / DSI0_D3+ | LVDS0_TX3_DP | X38 | DSI0 |  | Primary DSI Panel Differential Pair Data Lines
S138 | LVDS0_3- / eDP0_TX3- / DSI0_D3- | LVDS0_TX3_DN | X38 | DSI0 |  | Primary DSI Panel Differential Pair Data Lines
S139 | I2C_LCD_CK | I2C_LCD_CK | X38 | DSI | 3V3 | I2C clock to read LCD display EDID EEPROMs
S140 | I2C_LCD_DAT | I2C_LCD_DAT | X38 | DSI | 3V3 | DDC Data Line Used for Flat Panel Detection and Control
S141 | LCD0_BKLT_PWM | LCD0_BKLT_PWM | X39 | DSI0 | 3V3 | Primary Panel Brightness Control
S142 | GPIO12 | SMARC_GPIO12 | X33 | GPIO | 1V8 | GPIO Pin 12 Preferred Output
S143 | GND |  |  | PWR/GND
S144 | eDP0_HPD / DSI0_TE | EDP0_HPD | X38 | DSI0 | 3V3 | Primary DSI Panel Tearing Effect Signal
S145 | WDT_TIME_OUT# | WDT_TIME_OUT_ |  | WATCHDOG | 1V8 | Watch-Dog-Timer Output, low active
S146 | PCIE_WAKE# | PCIe_WAKE# | X12 X14 X15 X18 X19 D14 | PCIE | 3V3 | PCIe wake up interrupt to host – common to PCIe links A, B, C, D
S147 | VDD_RTC | VDD_RTC | D33 | PWR RTC
S148 | LID# | LID_ | S3 | MANAGEMENT | 1V8 | Lid open/close indication to Module. Low indicates lid closure (which system may use to initiate a sleep state). Carrier to float the line in inactive state. Active low, level sensitive. Should be de-bounced on the Module.
S149 | SLEEP# | LID_SLEEP_ | S3 | MANAGEMENT | 1V8 | Sleep indicator from Carrier Board. May be sourced from user Sleep button or Carrier logic. Carrier to float the line in in-active state. Active low, level sensitive. Should be debounced on the Module.
S150 | VIN_PWR_BAD# |  |  | MANAGEMENT |  | Power bad indication from Carrier Board. Module and Carrier power supplies (other than Module and Carrier power supervisory circuits) shall not be enabled while this signal is held low by the Carrier.
S151 | CHARGING# | CHARGING_ | X7 | MANAGEMENT | 1V8 | Held low by Carrier during battery charging. Carrier to float the line when charge is complete.
S152 | CHARGER_PRSNT# | CHARGER_PRSNT_ | X7 | MANAGEMENT | 1V8 | Held low by Carrier if DC input for battery charger is present
S153 | CARRIER_STBY# | CARRIER_STBY_ |  | MANAGEMENT | 1V8 | The Module shall drive this signal low when the system is in a standby power state.
S154 | CARRIER_PWR_ON | CARRIER_PWRON |  | MANAGEMENT | 1V8 | Carrier Board circuits (apart from power management and power path circuits) should not be powered up until the Module asserts the CARRIER_PWR_ON signal.
S155 | FORCE_RECOV# | FORCE_RECOVER_ | S3 | BOOT | 1V8 | Low on this pin allows nonprotected segments of Module boot device to be rewritten / restored from an external USB Host on Module USB0. The Module USB0 operates in Client Mode when in the Force Recovery function is invoked. Pulled high on the Module. For SOCs that do not implement a USB based Force Recovery functions, then a low on the Module FORCE_RECOV# pin may invoke the SOC native Force Recovery mode – such as over a Serial Port. For x86 systems this signal may be used to load BIOS defaults. Pulled up on Module. Driven by OD part on Carrier.
S156 | BATLOW# | BATLOW_ | X7 | MANAGEMENT | 1V8 | Battery low indication to Module. Carrier to float the line in inactive state
S157 | TEST# | TEST_ | X7 | MANAGEMENT | 1V8 | Held Low by Carrier to Invoke Module Vendor Specific Test Functions
S158 | GND |  |  | PWR/GND